## EquipmentOrder
Lake X |  |  |  | 5/11/2022
Number | Amount | Equipment | Stock # | Cost per unit | url | Notes
13 | 1885 | proV2 temperature | U22-001 | 145 | https://www.onsetcomp.com/products/data-loggers/u22-001/
|  | water level (black plastic) 30-ft | U20L-01 | 330 | https://www.onsetcomp.com/products/data-loggers/u20l-01/
|  | water level (black plastic) 100-ft | U20L-02 | 330 | https://www.onsetcomp.com/products/data-loggers/u20l-02/
|  | water level (stainless steel) 30-ft | U20-001-01 | 555 | https://www.onsetcomp.com/products/data-loggers/u20-001-01/ | freshwater
|  | water level (stainless steel) 100-ft | U20-001-02 | 555 | https://www.onsetcomp.com/products/data-loggers/u20-001-02/ | freshwater
4 | 5400 | DO sensor | U26-001 | 1350 | https://www.onsetcomp.com/products/data-loggers/u26-001/
4 | 420 | DO antifouling | U26-GUARD-2 | 105 | https://www.onsetcomp.com/products/replacements/u26-guard-2/ | The Anti-fouling Protective Guard can be used in place of the standard protective guard for protection against fouling during deployment. The anti-fouling guard uses copper windings to reduce bio-fouling, while still allowing good water flow to the sensor.
|  | DO replacement cap | U26-RDOB-1 | 125 | https://www.onsetcomp.com/products/replacements/u26-rdob-1/ | The Replacement DO Sensor Cap replaces the original DO sensor cap that's included with the HOBO DO Data Logger. The DO sensor caps have a planned 6-month deployment life. (The caps expire 7 months after initialization to allow some time before and after the deployment.) The cap's shelf life expires 2 years from their date of manufacture. (There is an install-by date on the canisters the caps are packaged in to ensure the full 6-month cap life before the 2-year expiration.)
1 | 280 | waterproof shuttle | U-DTW-1 | 280 | https://www.onsetcomp.com/products/communications/u-dtw-1/ | HOBO Waterproof Shuttle provides convenient readout and relaunching of underwater and outdoor HOBO data loggers with an Optic USB interface, and is waterproof to 20m (66ft). The HOBO Waterproof Shuttle can also be used as a base station
|  | base station | BASE-U-4 | 140 | https://www.onsetcomp.com/products/communications/base-u-4/ | HOBO Optic USB Base Station
1 | 75 | software - download | BHW-PRO-DLD | 75 | https://www.onsetcomp.com/products/software/bhw-pro-dld | HOBOware Pro - Mac/Win (Download Only)
|  | software - CD or USB | BHW-PRO | 99 | https://www.onsetcomp.com/products/software/bhw-pro/ | HOBOware Pro CD or USB Drive Software
225' | 30 | 3/8 inch potwarp, 1200' | WARP6 | 120.75 | Potwarp 1200 ft ¦ Memphis Net & Twine
2 | 28.8 | FLOAT, "BUOY STYLE" PVC, 6X14” | MB6XXW | 14.4 | 11" Buoy Style PVC Float 5" dia Orange ¦ Memphis Net & Twine
3 | 2.91 | FLOAT, PVC SPONGE, 3" DIA. BY 1-1/2", RUST | SB4 | 0.97 | 1-1-2" PVC Sponge Float 3" dia Rust ¦ Memphis Net & Twine | 3" outside diameter, 1-1/2" length, 1/2" hole diameter, approximately 6.1 oz. buoyancy.
1 | 20.35 | PARA CORD - 100 yards | PARA1 | 20.35 | Para Cord (memphisnet.net) | tensil strength of 550 lbs. 5/32 in. thickness
1 | 5.54 | Snap shackle | 51602705 | 5.54 | https://www.e-rigging.com/52mm-stainless-steel-fixed-snap-shackle?utm_source=google&utm_medium=ppc&utm_campaign=Shopping_60-70&utm_term=&gclid=EAIaIQobChMIwpSh6NeR9wIVpmpvBB1I0wtoEAQYAyABEgImAPD_BwE
| 8147.6 | TOTAL
| 8000 | TOTAL BUDGET
| -147.6 | DIFFERENCE

## Design
Lake X
Date
|  | feet | meters | Temperature | DO | Water level
Design worksheet - Lake X |  | 0 | 0
|  | 3.28 | 1 | TEMP
85 ft | Depth of location where you will be deploying the array | 6.56 | 2
11 | number of temperature loggers | 9.84 | 3 | TEMP
4 | number of DO loggers | 13.12 | 4
0 | number of water level loggers | 16.4 | 5 | TEMP
90 | length of instrument line | 19.68 | 6
135 | length of grab line (1.5x the depth; could modify this and go with smaller length) | 22.96 | 7 | TEMP
25 lb | weight of instrument line anchor | 26.24 | 8 |  | DO
10 lb | weight of grab line anchor | 29.52 | 9 | TEMP
|  | 32.8 | 10 |  | DO
2 | number of extra temperature loggers | 36.08 | 11 | TEMP
|  | 39.36 | 12 |  | DO
|  | 42.64 | 13 | TEMP
|  | 45.92 | 14
|  | 49.2 | 15 | TEMP
|  | 52.48 | 16
|  | 55.76 | 17
|  | 59.04 | 18 | TEMP
|  | 62.32 | 19
|  | 65.6 | 20
|  | 68.88 | 21 | TEMP
|  | 72.16 | 22
|  | 75.44 | 23
|  | 78.72 | 24
|  | 82 | 25 | TEMP | DO
|  | 85.28 | 26